## Lot 1
LOT 1: Poles
Sl No. | Description | UoM | Bidders to Fill Up
|  |  | Item 1.1 | Item 1.2 | Item 1.3
|  |  | 12 m long steel tubular poles (galvanized) | 10 m long steel tabular poles with base plate and pole cap | Galvanised Steel tubular pole - 7.5m
1 | Manufacturer
2 | Place and country of Manufacturer
3 | Manufacturer’s Type Designation
4 | Applicable Standards
5 | Dimensions
5.1 | Bottom Section
| Outside Diameter | mm
| Thickness | mm
| Length | mm
5.2 | Middle Section
| Outside Diameter | mm
| Thickness | mm
| Length | mm
5.3 | Top Section
| Outside Diameter | mm
| Thickness | mm
| Length | mm
6 | Total Weight | kg
7 | Pole Strength | Nominal
8 | Weight per swaged section | Kg
9 | Zinc Coating | g/m2

## Lot 3
The supplier shall fill following table as a declaration of Guranteed Technical Particular (GTP)
* All the transformers have to be altitude corrected up to 2500 metres.
Lot No. 3: Distribution Transformers, 11kV
Sl. No. | Particulars | Unit | Bidders to fill up
|  |  | Item 3.1 | Item 3.2 | Item 3.3 | Item 3.4 | Item 3.5 | Item 3.6 | Item 3.7 | Item 3.8 | Item 3.9 | Item 3.10 | Item 3.11 | Item 3.12
1 | Country of Manufacture
2 | Manufacturer’s Type No.
3 | Applicable Standards
4 | Rated Power Output | kVA
5 | Number of Phases
6 | Rated frequency | Hz
7 | Rated Primary Voltage | kV
8 | Rated Secondary Voltage | kV
9 | Vector Group
10 | Off-Load Tapings, Primary | %
11 | Ambient temperature | 0C
12 | Temperature Rise in | 0C
- Winding
- Top oil
- Core
13 | Applied Test Voltage 1 min, 50Hz | kV
- Primary winding
- Secondary winding
14 | Impulse Test Voltage Full wave, primary winding | kV
15 | No Load Losses | kW
16 | Load Losses | kW
17 | Impedance Voltage
18 | No Load Current
19 | Terminal Bolts
- material
| -diameter, primary side | mm
| - diameter, secondary side | mm
20 | Material of Windings
High voltage
Low voltage
21 | Mass of transformer | kg
Total mass
Mass of oil
Un-tanked mass

## Lot 4
The supplier shall fill following table as a declaration of Guranteed Technical Particular (GTP)
* All the transformers have to be altitude corrected up to 2500 metres.
Lot No. 4: Distribution Transformers, 33kV
Sl. No. | Particulars | Unit | Bidders to fill up
|  |  | Item 4.1 | Item 4.2 | Item 4.3 | Item 4.4 | Item 4.5 | Item 4.6 | Item 4.7 | Item 4.8 | Item 4.9 | Item 4.10 | Item 4.11
1 | Country of Manufacture
2 | Manufacturer’s Type No.
3 | Applicable Standards
4 | Rated Power Output | kVA
5 | Number of Phases
6 | Rated frequency | Hz
7 | Rated Primary Voltage | kV
8 | Rated Secondary Voltage | kV
9 | Vector Group
10 | Off-Load Tapings, Primary | %
11 | Ambient temperature | 0C
12 | Temperature Rise in | 0C
- Winding
- Top oil
- Core
13 | Applied Test Voltage 1 min, 50Hz | kV
- Primary winding
- Secondary winding
14 | Impulse Test Voltage Full wave, primary winding | kV
15 | No Load Losses | kW
16 | Load Losses | kW
17 | Impedance Voltage
18 | No Load Current
19 | Terminal Bolts
- material
| -diameter, primary side | mm
| - diameter, secondary side | mm
20 | Material of Windings
High voltage
Low voltage
21 | Mass of transformer | kg
Total mass
Mass of oil
Un-tanked mass

## Lot 5(a)
Guaranteed Technical Particular
Lot 5(a): ARCB
Sl.# | Specified Technical Requirement | Units | Offered Specification
|  |  | 11kV | 33 kV
A | Switching equipment
1 | Manufacturer
2 | Manufacturer’s Type Designation
3 | Applicable Standards
4 | Rated Maximum Voltage | kV
5 | Rated Continuous Current | A
6 | Short circuit Making current | kA
7 | Short circuit breaking current | kA
8 | Short time current withstand | kA/sec
9 | Power Operating Time (Close / Open) | Secs
10 | Number of Phases | Nos.
11 | System Frequency | Hz.
12 | Interrupting Medium
13 | Insulation Medium
14 | Mechanical Operations | Nos
15 | Rated Full Load Operations | Nos
16 | Lightning Impulse Withstand Voltage (Corrected to altitude of 3000m above sea level) | kV
17 | One Minute Power Frequency Withstand Voltage (Corrected to altitude of 3000m above sea level) | kV
18 | Closing/Opening Mechanism
19 | Ambient Temperature (Min. / Max.) | 0C
20 | Net weight | Kgs
21 | Dimensions of Tank (W / D / H)
B | Control equipment
1 | Manufacturer of control cabinet
2 | Integral Auxiliary Supply Voltage | V (AC)
3 | Net Weight | Kgs
4 | Dimensions of Control Cubicle (W / D / H)
5 | Manufacturer of control relay
6 | Remote Monitoring and Control | Yes / No
7 | Degree of Protection | IP
8 | Memory type | Volatile/non
9 | Memory capacity
10 | Communication Protocols
11 | List all communication ports available
12 | Data transmission rate for Ethernet/TCP/IP
13 | Data transmission rate for serial
14 | Remote control of enlisted signals | Yes/No
15 | Remote indication of enlisted signals | Yes/No
C | Potential Transformer
1 | Manufacturer
2 | Primary voltage | kV
3 | Secondary voltage | V
4 | Burden | VA
5 | Accuracy | Class
6 | Lightning Impulse Withstand Voltage (Corrected to altitude of 3000m above sea level) | kV
7 | One Minute Power Frequency Withstand Voltage (Corrected to altitude of 3000m above sea level) | kV
D | Battery
1 | Manufacturer
2 | Minimum life | Years
3 | AH | AH
4 | Battery type
E | Current Transformer
1 | Manufacturer
2 | Primary current | A
3 | Secondary current | A
4 | Accuracy | Class
5 | Burden | VA
F | Lightning Arrestor
1 | Manufacturer
2 | Rated Voltage | kV
3 | Nominal discharge current | kA
4 | MCOV | kV
Note: | Bidder shall provide the documents and drawings as required in Technical Specifications
Name of Bidder [Insert complete name of Bidder]
Signature of Bidder [Signature of Bidder signing the bid]
Date [Insert Date]

## Lot 5(b)
Guaranteed Technical Particular
Lot 5(b): Sectionalizer
Sl.# | Specified Technical Requirement | Units | Offered Specification
|  |  | 11kV | 33 kV
A | Switching equipment
1 | Manufacturer
2 | Manufacturer’s Type Designation
3 | Applicable Standards
4 | Rated Maximum Voltage | kV
5 | Rated Continuous Current | A
6 | Short circuit Making current | kA
7 | Short circuit breaking current | kA
8 | Short time current withstand | kA/sec
9 | Power Operating Time (Close / Open) | Secs
10 | Number of Phases | Nos.
11 | System Frequency | Hz.
12 | Bushing Interrupting Medium
13 | Insulation Medium
14 | Mechanical Operations | Nos
15 | Rated Full Load Operations | Nos
16 | Lightning Impulse Withstand Voltage (Corrected to altitude of 3000m above sea level) | kV
17 | One Minute Power Frequency Withstand Voltage (Corrected to altitude of 3000m above sea level) | kV
18 | Creepage Distance | mm
19 | Closing/Opening Mechanism
20 | Ambient Temperature (Min. / Max.) | 0C
21 | Net weight | Kgs
22 | Dimensions of Tank (W / D / H)
B | Control equipment
1 | Manufacturer of control cabinet
2 | Integral Auxiliary Supply Voltage | V (AC)
3 | Net Weight | Kgs
4 | Dimensions of Control Cubicle
(W / D / H)
5 | Manufacturer of control relay
6 | Remote Monitoring and Control | Yes / No
7 | Degree of Protection | IP
8 | Memory type | Volatile/
Non volatile
9 | Memory capacity
10 | Communication Protocols
11 | List all communication ports available
12 | Data transmission rate for Ethernet/TCP/IP
13 | Data transmission rate for serial
14 | Remote control of enlisted signals | Yes/No
15 | Remote indication of enlisted signals | Yes/No
C | Potential Transformer
1 | Manufacturer
2 | Primary voltage | kV
3 | Secondary voltage | V
4 | Burden | VA
5 | Accuracy | Class
6 | Lightning Impulse Withstand Voltage (Corrected to altitude of 3000m above sea level) | kV
7 | One Minute Power Frequency Withstand Voltage (Corrected to altitude of 3000m above sea level) | kV
8 | Creepage distance | mm
D | Battery
1 | Manufacturer
2 | Minimum life | Years
3 | AH | AH
4 | Battery type
E | Current Transformer
1 | Manufacturer
2 | Primary current | A
3 | Secondary current | A
4 | Accuracy | Class
5 | Burden | VA
F | Lightning Arrestor
1 | Manufacturer
2 | Rated Voltage | kV
3 | Nominal discharge current | kA
4 | MCOV | kV
5 | Creepage distance | mm

## Lot 6(a)
Guaranteed Technical Particulars
Lot 6(a): Overhead Fault Passage Indicators (Communicable)
| DESCRIPTION | Units | Bidders to fill up
A | General
1 | Manufacturer
2 | Standard applicable
B | Application
1 | Type
2 | Voltage | kV
3 | Power Frequency | Hz
4 | Short circuit Withstand | kA/ms
5 | Cable Diameter | mm
6 | Communication
C | Fault detection Parameters
1 | Current setting Trigger value | A
2 | Low earth leakage fault detection setting | A
3 | Permanent Fault Verification time | sec
4 | Inrush Restraint | sec
D | Reset (Permanent Fault)
1 | Automatic Power Return | V
2 | Timer Reset
3 | Manual Reset medium | Yes/No
E | Fault indication
1 | Indication type
2 | Light Power | Lumens
3 | Visibility Angle | Degree
4 | Flash Period for permanent fault | Sec
5 | Flash Period for transient faults | Sec
6 | Standard total flash Duration | Hrs
F | Hotsticks
1 | Insulation level (Higher than rated voltage) | kV
2 | Length | m
G | Power Supply to FPI
1 | Details of Battery in FPI (detachable)
2 | Life of the Battery | Years
H | Environment
1 | Operation Temperature | Deg C
2 | Storage Temperature | Deg C
3 | Ingress Protection Level of FPI
I | Mechanical
1 | Wind Resistance | Km/hr
2 | Rainfall | mm
J | Solar Panel
1 | Peak Power (Pmax) | Wp
2 | Open Circuit Voltage (Voc) | V
3 | Operating Temperature | °C
K | Communication interface
1 | Event Storage Capacity | No. of events
2 | SMS Functionality | Yes/No
3 | Frequency bandwidth for Communication with FPI
4 | Communication protocol for communication with control center
5 | Communication Port
6 | Sim card slot | nos
7 | Aux. Power Supply type
8 | Aux. power supply battery type
9 | Ingress protection level of enclosure
10 | Life of the Battery
11 | Battery Capacity Monitoring | Yes/No

## Lot 6(b)
Guaranteed Technical Particulars
Lot 6(b): Overhead Fault Passage Indicator (Non-communicable)
| DESCRIPTION | Units | Bidders to Fill Up
A | General
1 | Manufacturer
2 | Standard applicable
B | Application
1 | Type
2 | Voltage | kV
3 | Power Frequency | Hz
4 | Short circuit Withstand | kA/ms
5 | Cable Diameter | mm
C | Fault detection Parameters
1 | Current setting Trigger value | A
2 | Low earth leakage fault detection setting | A
3 | Permanent Fault Verification time | sec
4 | Inrush Restraint | sec
D | Reset (Permanent Fault)
1 | Automatic Power Return | V
2 | Timer Reset | min
3 | Magnet Reset | Yes/No
E | Fault indication
1 | Indication
2 | Light Power | Lumens
3 | Visibility Angle | Degree
4 | Flash Period for permanent faults | Sec
5 | Flash Period for transient faults | Sec
6 | Standard total flash Duration | Hrs
F | Hotsticks
1 | Insulation level | kV
(higher than rated voltage)
2 | Length | m
G | Power Supply of FPI
1 | Details of Battery in FPI (detachable)
2 | Battery capacity monitoring | Yes/No
3 | Life of the Battery | Years
H | Environment
1 | Operation Temperature | Deg C
2 | Storage Temperature | Deg C
3 | Ingress Protection Level of FPI
I | Mechanical
1 | Wind Resistance | Km/hr
2 | Rainfall | mm
1 | Wind Resistance | Km/hr
2 | Rainfall | mm

## Lot 7
Lot 7: Power Transformers
Sl. No. | Description | Unit | Bidders to fill up
|  |  | Item 7.1 | Item 7.2
|  |  | Power Transformer 33/11kV, 2.5 MVA | Power Transformer 33/11kV, 5 MVA
1 | Manufacturer & Country of Manufacture
2 | Manufacturer’s Type No.
3 | Applicable Standards
4 | Rating | kV
MVA
5 | Installation (Outdoor/Indoor)
6 | No. of phases
7 | Frequency | Hz
8 | Type of cooling
9 | No. load Ratio
10 | Tap changer
10.1 | Range | %
10.2 | Step | %
11 | Tap changing operations (Manual/Local)
12 | Impedance at principal tap | %
13 | Vector group
14 | System earthing
15 | Design ambient | Deg. Celsius
16 | Temp.Rise
16.1 | Winding | Deg. Celsius
16.2 | Top Oil | Deg. Celsius
17 | Insulation
18 | Terminations
18.1 | HV
18.2 | LV
19 | Current Transformer
20 | Paint shade
21 | Altitude correction
22 | Maximum loss limit | db
23 | Maximum Noise level at 1 m
24 | NCT