## Lubricant
Lot. No. 1 Guaranteed Technical Particulars (GTP) for Transformer Oil.
Sl. No. | Parameters | Bidders to fill up
1 | Appearance
2 | Density at 20oC (Max)
3 | Kinematic Viscosity at -27oC (Max)
4 | Interfacial Tension at 27oC (Min)
5 | Flash point Pensky Martien (Closed) (Min)
6 | Pour point (Max)
7 | Neutralization value (Total acidity) (Max)
8 | Corrosive Sulphur (In terms of Classification of Cu Strip)
9 | Electric Strength (Breakdown voltage ) (Min)
a) | New untreated oil
b) | After Treatment
10 | Resistivity (Min) (ohm cm) at 27°C
11 | Oxidation Stability
a) | Neutralization value after oxidation (Max)
b) | Total sludge after oxidation (Max)
12 | Presence of oxidation inhibitor
13 | Water Content (Max)
a) | New untreated oil
b) | After treatment
14 | Aging Characteristics after 96 hrs. as per ASTM-D1934/IS: 12177 with catalyst (Copper)
a) | Resistivity (Min) (Ohm cm)
At 27°C
At 90°C
b) | Tan Delta at 90°C (Max)
c) | Total Acidity (Max.)
d) | Sludge Content wt. (Max)
15 | PCB Content
Lot. No. 1 Guaranteed Technical Particulars (GTP) for Governor Oil.
Sl. No. | Parameters | Bidders to fill up
1 | Characteristic
2 | Viscosity at 40℃
3 | Viscosity index (Min)
4 | Flash Point (Min)
5 | Pour Point (Max)
6 | Neutralisation No. mg KOH/gm.

## Distribution Pillars
GTP for Distribution Boxes
Lot 2 (Distribution Boxes) | [5 empty] | GTP for Bidders to Fill up | [5 empty] | GTP for Bidders to Fill up | [8 empty] | GTP for Bidders to Fill up
|  |  | 1P.Dist.Board63A,1PN IC125A MCCB&OG 2W | 3P.Dist.Board400A,TPN IC MCCB&OG4W,12HRC | 3P Dist. Board 4W 200A with 12 no 100A HRC | Mini fedder pillar 2W, MCCB 63A, 50A HRC | Minifeeder pillar 4W,MCCB 100 A,63A HRC | Mini fedder pillar 4W, MCCB 250A, 100A HRC | Distribution pillar 400 Amps,4-Way | Distribution pillar 400A,4-Way, 100A HRC | Mini fedder pillar 400A, 6W | Distribution pillar 600A, 6Ways | Distribution pillar 800A, 6Way | 1P Dist.Board 3W 100A with 63 A MCCB , 63A HRC | 1P.DIST.BOARD 3W 100A with 100A MCCB , 63A HRC | 1P.Dist.Board200A,3Ways, 100A HRC Fuse | 1P LV Dist. Board 100A BR, 1PN 100A | Minifeeder pillar 4W,MCCB 250A,200A HRC | 3P Dist.Board 4W 250A with 12no 100A HRC | 3P Dist.Board 4W, MCCB 100A with 63A HRC | 3P Dist. Board 4W, MCCB 250A with 100A HRC | 1P LVDB 3W, 160A MCCB, 63A HRC | 3P LVDB 4W, 63 A MCCB, 32A HRC | 3P, 250 A LVDB, 4W, 100A HRC | 3 Φ, 100 A LVDB, 4 ways, I/C 100 A MCCB, O/G 63 A HRC (I/C=1 no-100A MCCB; O/G=12 nos-63A HRC)
1 | Name of Manufacturer and country
2 | Applicable standards
3 | Rated short time withstand current
4 | Rated Voltage | V
5 | Rated Frequency | Hz
6 | No. of phases and rated frequency
7 | Clearances Phase to phase
8 | Clearances between live parts and earth
9 | Type and thickness of sheet steel (hot/ cold rolled) Frame/Doors/Covers
10 | HRC Cartridge fuse used
11 | Fuse rupturing capacity | kA
12 | Degree of protection of Enclosure
13 | Colour finish shade of Pillar
Interior
Exterior
Bus Bars
1 | Material
2 | Cross section
3 | Rated normal current of busbars | A
4 | Rated short time withstand current and time | kA
5 | Material of the support insulators | mm
6 | Painting and shade
7 | Earth bus bar size and material
8 | Impulse withstand voltage | kVp
Moulded Case Circuit Braeker
1 | Make
2 | Rated Frequency | Hz
3 | Number of poles
4 | Breaking Capacity | kA
5 | Rated Current | A

## Paints
GTP for Bidders to Fill Up
Lot 3: Paints
Sl.No | Parameters | Bidders To Fill Up
|  | Aluminium Paints mixed with Paste for ready use | Black Bituminious Paint
1 | IS Standard
2 | Colour
3 | Finish
4 | Flash Point
5 | Mixing
6 | Dry film thickness
7 | Wet film thickness
8 | Drying time
9 | Storage life

## Polymer Insulators
GTP for Bidders to Fill Up
LOT 4: Insulators with Fittings for Distribution Lines
Sl. No. | Description of parameters | Bidders to Fill Up
|  | Unit | 11kV Polymer Strain Insulators Assembly | 33kV Polymer Strain Insulators Assembly | Polymer Disc Insulators 33kV 70 KN W/O Assembly
1 | Applicable standards
2 | Material of insulator
3 | Specified mechanical failing load | kN
4 | Arching distance | mm
5 | Nominal spacing | mm
6 | Nominal creepage distance | mm
7 | Minimum power frequency flashover voltage
| - dry | kV
| - wet | kV
8 | Length between ball and socket couplings | mm
(IEC 120/IEC 61466-1)
9 | Weight (Approximate) | kg

## Guy Insulator
GTP for Bidders to Fill Up
LOT 4: Guy Insulators with Fittings for Distribution Lines
Sl No | Parameters | Unit | Bidders to fill up
Guy Insulators
1 | Applicable Standards
2 | Material of insulator
3 | Cantilever Strength | kN
4 | Nominal Diameter | mm
5 | Nominal height | mm
6 | Nominal Creepage distance | mm
7 | Minimum power frequency flashover voltage
| - dry | kV
| - wet | kV
8 | Puncture voltage | kV
9 | Weight (Approximate) | kg

## Pin Insulators
GTP for Bidders to Fill Up
LOT 4: Pin Insulators with Fittings for Distribution Lines
Sl No | Description of parameters | Unit | Bidders to Fill up
|  |  | 11 kV Polymer Pin Insulator Assembly | 33 kV Polymer Pin Insulator Assembly
1 | Name of Manufacturer
2 | Type of Insulators
3 | Applicable Standards
4 | Name of material used in manufacture of the Insulator
(a) | Material of core rod
(b) | Material of Housing & weather sheds
(c) | Material of end fittings
(d) | Sealing compound for end fitting
5 | Colour Glaze of Insulator
6 | Electrical Characteristics:
(a) | Nominal system Voltage (KV rms) | kV
(b) | Highest System Voltage (KV rms) | kV
(c) | Power frequency withstand (KV rms) | kV
(d) | Visible Discharge Voltage (kV rms) | kV
(e) | Dry lighting impulse withstand voltage (kVp) | kVP
(a) Positive
(a) Positive
7 | Creepage distance (min) mm | mm
8 | Mechanical Characteristics:
| Minimum failing load (KN) | kN
9 | Dimensions of Insulator:
(i) | Weight (Kg.) | kg
(ii) | Dia of FRP rod (mm) | mm
(iii) | Length of FRP rod (mm) | mm
(iv) | Dia of weather sheds (mm) | mm
(v) | Thickness of housing (mm) | mm
10 | No. of weather sheds
11 | Type of sheds
(i) Aerodynamic
(ii) With under ribs

## LA
GTP for Bidders to Fill up
Lot 5 : Lightning Arrestor
Sl. No. | Parameters | Units | Bidders to fill up
|  |  | 9 kV, 5 kA Polymer Lightening Arrestor complete set (gapeless type) -set of 3 | 9 kV, 10 kA Polymer Lightening Arrestor complete set (gapeless type) -set of 3 | 30 kV, 5 kA Polymer Lightening Arrestor complete set (gapeless type) -set of 3 | 30 kV, 10 kA Polymer Lightening Arrestor complete set (gapeless type) -set of 3
1 | Manufacturer
2 | Manufacturer’s Type Designation
3 | Applicable Standards
4 | Maximum continuous operating voltage (phase voltage) | kV rms
5 | Rated voltage | kV rms
6 | Rated nominal discharge current | kA
7 | Residual voltage for a 8/20 ms nominal discharge current (Clause 7.3.2 IEC 99-4) | kV peak
8 | Residual voltage for 1/20 ms, 10 kA lightning impulse current | kV peak
9 | Number of sections per Surge Arrester
10 | Type of dielectric that fills the space between the surge arrester and porcelain
11 | Maximum discharge current withstand capability | kA
12 | Energy absorption capability | kJ/kV
13 | Material of main terminal
14 | Material of earthing terminal
Surge Arresters Housing
1 | Manufacturer
2 | Manufacturer’s Type Designation
3 | Applicable Standards
4 | Rated voltage | kV
5 | Full wave withstand test (impulse voltage)
a | Positive | kVp
b | Negative | kVp
8 | Wet withstand power frequency test voltage | kV rms
9 | Nominal insulator creepage distance mm/kV | mm
10 | Maximum permissible cantilever load | N
11 | Material
12 | Colour of bushing insulator
13 | Weight of complete arrester with bushing | kg

## Surge Monitor
GUARANTEED TECHNICAL PARTICULARS FOR SURGE MONITOR
GTP For Bidders to Fill Up
Lot 5 (Surge Monitor)
SL. No . | DESCRIPTION
Surge Monitor for LA, 30 kV, 10KA
1 | Make
2 | Model
3 | Type
4 | Sensitivity of Surge Counter(min. current at which the Counter operates)
5 | Nominal Discharge Current
6 | Max. Current to be withstood by the Surge Monitor
7 | Counter operation
Operation of Current Meter
8 | Safe Leakage Current Indication
9 | Indication of deterioration of Surge Arrester
10 | Net. Weight

## CT Rings
LOT 8: CT Ring
|  |  | Bidders To Fill Up |  |  | Bidders To Fill Up |  |  |  |  | Bidders To Fill Up |  |  | Bidders To Fill Up
S.No. | DESCRIPTION | Units | 11kV CT,CTR: 300-150/1-1-1A(Made in India By Pragati Electricals Pvt.Ltd) | 11kV CT,CTR: 300/1-1A | 11kV CT,CTR: 200-100/1-1A, Alstom | 11kV CT,CTR:300-150/1-1A | 33kV CT,CTR: 200-100/1+1+1A | CT Ring 100/5 Amps | CT Ring 200/5 Amps | CT Ring 300/5 Amps | CT Ring 400/5 Amps | CT Ring 500/5 Amps | 11kV CT,CTR:100-50/1-1A | CTPT HT meter OD 3x25-75/1A, 11/0.110kV | CTPT HT meter ID 3x50-100/1A,11/0.110kV | CTPT HT meter OD 3x50-150/1A, 33/0.110kV
1 | Maker’s Name & address
2 | Type and capacity
3 | Rated voltage
a) | Highest system Voltage
b) | Rated Primary Current
c) | Rated Secondary Current
e) | Rated Output
f) | Rated continuous thermal current Temperature rise over ambient
Power Frequency Withstand Voltage
4 | Class of Accuracy
5 | Material
a) | Core
b) | Conductor
c) | Insulation
6 | Dimension in mm
a) | Inner Dia. of CT
b) | Outer Dia. of CT
c) | Height of center of CT from base
7 | Secondary termination
8 | ISF
9 | Extended primary current

## Battery & Battery Charger
GUARANTEED TECHNICAL PARTICULARS FOR
LOT. NO. 10 BATTERY AND BATTERY CHARGER
Sr. No. | Description | Unit | Particulars
A | Battery |  | 110V | 48V
1 | Name of Manufacturer and country
2 | Applicable standards
3 | Battery type
4 | Rated voltage per cell | V
5 | Rated voltage of the battery | V
6 | Capacity at 10 hour rate of discharge at 27C
| Initial | AH
| Rated | AH
| End of life | AH
7 | Type of positive plates
8 | Battery capacity at following rates of discharge :
| 1 minute | AH
| 1 hour | AH
| 2 hours | AH
9 | Maximum momentary current | A
10 | Float charging voltage per cell | V
11 | Float charging current | A
12 | Boost charging voltage per cell | V
13 | Boost charging current | A
14 | Maximum time for boost charging | minutes
15 | Cell type
16 | Container type
17 | Overall dimensions of cell L x B x H) | mm
18 | Overall dimension of the battery (L x B x H) | mm
19 | Single/ Double tier
20 | Weight of complete battery | kg
21 | Short circuit current for battery terminal fault | kA
22 | Expected life of battery | hours
B | Battery Charger
1 | Name of manufacturer and country
2 | Applicable Standards
3 | Rated voltage | V
4 | Rated output | kW
5 | Overload capacity after operation for 10 hours at rated load
| For 1 minute | A
| For 2 hours | A
6 | Maximum charging current, battery charger is capable for
| Float charging | A
| Boost charging | A
7 | Boost charging voltage range | V
8 | Float charging voltage range | V
9 | Voltage regulation | %
10 | Charger efficiency at
| Rated load | %
| 50% load | %
11 | Power factor at
| Rated load | %
| 50% load | %
12 | Ripple Content at rated load
| with battery connected | %
| without battery connected | %
13 | Dimensions of battery charger (Lx B x H) | mm
14 | Total weight | kg
15 | Degree of protection of enclosure
16 | Colour Finish shade of Panel
Interior
Exterior
17 | Type and thickness of sheet steel (hot / cold rolled) Frame / Door / Covers | - / mm
Note: | The above data shall be furnished for all types of battery and battery charger.
Signature of Bidder ___________________________

## VCB
LOT. NO. 11 GUARANTEED TECHNICAL PARTICULARS FOR VCB SWITCHGEAR
SL# | Parameters | Unit | Particulars to be filled up bidders
|  |  | 11kV VCB, VK - 10J13, 110V DC | 33kV VCB Type: VY-30M25, 50 Hz, Vr 36kV
A | General
1 | Name of manufacturer and country
2 | Applicable standards
3 | Short-time current withstand and time | kA/sec
4 | Dynamic rating | kAp
5 | Rated Voltage | kV
6 | Clearances
a) | Phase to phase | mm
b) | Between live parts and earth | mm
7 | Rated short duration power frequency withstand voltage | kV
8 | Thickness of sheet steel (hot or cold rolled)
a) | Frame | mm
b) | Door | mm
c) | Covers | mm
9 | Dimensions (W x D x H)
a) | Circuit breaker cubicle | mm
b) | Cable/VT cubicle | mm
10 | Drawout space required in front | mm
11 | Clear space required at the rear | mm
12 | Total weight of cubicle
B | Circuit Breaker
1 | Name of Manufacturer
2 | Type of breaker | Vacuum/SF6
3 | Rated current inside cubicle under site conditions | A
4 | Rated short-circuit breaking current | kA
5 | Impulse withstand voltage | kVp
6 | One minute power frequency withstand voltage | kV
7 | Rated operating duty
8 | Time rate of contact travel
a) | On closing | m/sec
b) | On tripping | m/sec
9 | Type of contacts
10 | Material of contacts
11 | Rated line-charging breaking current | A
12 | Type and material of interphase barriers
13 | Method of tripping
a) | Normal
b) | Emergency
14 | Type of closing mechanism
15 | Normal voltage of closing mechanism | V
16 | Power required to operate closing mechanism at normal voltage | W
17 | Type of tripping mechanism
18 | Normal voltage of tripping mechanism | V
19 | Power consumption of trip coil | W
20 | Spring charging motor details
a) | Output rating | kW
b) | Rated voltage | V
c) | Class of insulation
d) | Spring charging time | Sec.
21 | Applicable standards
C | Bus Bars
1 | Material
2 | Cross section | mm x mm
3 | Type of insulation
4 | Minimum clearance
a) | Between phases | mm
b) | Phase to earth | mm
5 | Continuous current rating | A
6 | Short-time current rating (1 sec.) | kA
7 | Temperature rise over design ambient temperature | oC
D | Current Transformers
1 | Name of manufacturer and country
2 | Applicable standards
3 | Class of insulation
4 | Temperature rise of winding over design specified ambient | °C
5 | Impulse withstand voltage | kVp
6 | One minute power frequency withstand voltage | kV
7 | Rated short-time current withstand (1 sec) | kA
8 | Whether ratio, taps, burdens, accuracies etc. are as per enclosed drawings | Yes/No
9 | Rated extended primary current | %
E | Voltage Transformers
1 | Name of manufacturer and country
2 | Applicable standards
3 | Overvoltage factor
4 | Class of insulation
5 | Temperature rise of winding over design ambient temperature | oC
6 | One minute power frequency withstand voltage | kV
7 | Impulse withstand voltage | kVp
8 | Whether ratio, burdens, accuracies etc. are as per enclosed drawings | Yes/No
F. | Relays Provided in the Breaker
1 | Name & Country of Manufacturer.
2 | Required Auxiliary Power supply | + V AC/DC
3 | Standards to which the relays conform.
4 | All tests as specified shall be carried out. | Yes / No
5 | Operating temperature range | + 0C
6 | Tropicalisation provided | Yes / No
7 | All auxiliary relays required with main protection relay schemes included. | Yes / No
8 | Minimum rating of contacts for auxiliary and output relays :
| (a) Voltage | V, DC
| (b) Continuous current | A, DC
| (c) Make & carry for 1 sec. | A, DC
| (d) Breaking capacity (i) Resistive | Watts
| (ii) Inductive | W
9 | Auxiliary CT / VT provided for input to all static relays and wherever required for electro-magnetic relays. | Yes / No
10 | Protection of the Relay: Over current, Earth fault and other protection
a) | 50 - Definite time overcurrent protection | Yes / No
b) | 51- Inverse time overcurrent protection | Yes / No
c) | 67 - Three phase directional overcurrent | Yes / No
d) | 49 - Thermal overload | Yes / No
e) | 37 - Three phase undercurrent | Yes / No
f) | 46 - Negative sequence overcurrent | Yes / No
g) | 50N - Earthfault protection | Yes / No
h) | 51N - IDMTL earth-fault | Yes / No
i) | 50BF - Circuit breaker failure detection | Yes / No
j) | 46BC - Broken conductor detection I2/I1 | Yes / No
k) | 86 - Output relay latching | Yes / No
11 | Transformer Differential Unit
11.1 | (a) Manufacturer’s type / designation
(b) Numerical/Static/Electromagnetic
11.2 | Rated current or (&) Voltage
11.3 | (a) Operating principles
| (b) Literature / Write-up enclosed | Yes / No
11.4 | Protection of Relays
a) | 87 - High Impedence three phase differential protection | Yes / No
b) | 87G - Restricted earth fault protection | Yes / No
c) | 50 - Definite time overcurrent protection | Yes / No
d) | 51- Inverse time overcurrent protection | Yes / No
e) | 49 - Thermal over load protection | Yes / No
f) | 59 - Over voltage Protection | Yes / No
g) | 27 - under voltage Protection | Yes / No
h) | 81 - Under frequency protection | Yes / No
12 | Tripping Relays
12.1 | (a) Manufacturer’s type / designation
(b) Static / Electromagnetic
12.2 | Rated voltage | V, DC
12.3 | (a) Operating Principles
| (b) Literature / Write-up enclosed. | Yes / No
12.4 | Adequate no. of relays provided to complete the scheme | Yes / No
13 | Trip Circuit Supervision Relays
13.1 | (a) Manufacturer’s type / designation
(b) Static or Electromagnetic
13.2 | Rated voltage | V, DC
13.3 | (a) Operating principles
| (b) Literature / Write-up enclosed | Yes / No
13.4 | Monitoring of breaker trip coil in both close & open position provided | Yes / No
13.5 | Safety resistors provided to limit the current if the relay coil is short-circuited | Yes / No
14 | Indicating Lamps
14.1 | Type
14.2 | Ratings
| (a) Voltage | V
| (b) Wattage | W
14.3 | Series resistors are provided | Yes / No
14.4 | Series resistors - ohms
- W
14.5 | Life of lamp in burning hours | Hrs.
15 | Annunciators
15.1 | Make
15.2 | Dimensions of each window (L x W x H) | Mm
15.3 | No. of lamps per window
15.4 | Lamps - V
- W
15.5 | Initiating contact requirements
| (a) Making current | A
| (b) Impulse duration | ms
16 | Indicating Meters
16.1 | Make
16.2 | Type of movement
16.3 | Type designation
16.4 | CT / VT sec. current / Volt | A, V
16.5 | Burden :
| (a) Current coil | VA
| (b) Voltage coil | VA
16.6 | Details of shunt, if any
| (a) Rated current | A
| (b) Rated voltage drop | V
16.7 | Accuracy class & standard.
16.8 | Total deflection angle | Degrees
16.9 | Total scale length | mm
16.1 | Suitable for specified reference operating conditions | Yes / No
17 | Multifunction meter
17.1 | Make
17.2 | Type of measurement (3 phase, 3 wire unbalanced power / 3 phase, 4 wire unbalanced power)
17.3 | Measuring range in primary watts.
a) | CT ratio | A/A
b) | VT ratio | V/V
17.4 | Accuracy and standard to which meter conforms :
17.5 | Burden
| (a) Current coil | VA
| (b) Voltage coil | VA
17.6 | No. of digits in the meter
17.7 | Impulse contact for remote summation or printing provided or connectivity with the plant computer provided
17.8 | Details of impulse contacts
| (a) Impulse frequency | No. per sec.
| (b) Duration | ms
| (c) Contact rating | W,V
17.9 | Mounting details

## LBS
GTPs for Bidders to Fill Up
Lot 11: Switching Equipment
Sl. No. | Parameters | Unit | Bidders to fill up
|  |  | LBS/ABS 11KV | LBS/ABS 33KV
1 | Applicable Standard
2 | Rated normal current | A
3 | Rated 3 sec. withstand current | kA
4 | Rated peak withstand current | kA
5 | Rated Power frequency withstand voltage
a | Across open contacts | kV
b | To Earth and Between poles | kV
6 | Rated impulse withstand voltage
a | 1. Across open contacts | kV
b | 2. To Earth and Between poles | kV