## 11 kV Sgear
GUARANTEED TECHNICAL PARTICULARS OF 11 kV,630 A INDOOR VCB SWITCHBOARD
SL# | Parameters | Unit | Particulars to be filled up bidders
A | General
1 | Name of manufacturer and country
2 | Applicable standards
3 | Short-time current withstand and time | kA/sec
4 | Dynamic rating | kAp
5 | Rated Voltage | kV
6 | Clearances
a) | Phase to phase | mm
b) | Between live parts and earth | mm
7 | Rated short duration power frequency withstand voltage | kV
8 | Thickness of sheet steel (hot or cold rolled)
a) | Frame | mm
b) | Door | mm
c) | Covers | mm
9 | Dimensions (W x D x H)
a) | Circuit breaker cubicle | mm
b) | Cable/VT cubicle | mm
10 | Drawout space required in front | mm
11 | Clear space required at the rear | mm
12 | Total weight of cubicle
B | Circuit Breaker
1 | Name of Manufacturer
2 | Type of breaker | Vacuum/SF6
3 | Rated current inside cubicle under site conditions | A
4 | Rated short-circuit breaking current | kA
5 | Impulse withstand voltage | kVp
6 | One minute power frequency withstand voltage | kV
7 | Rated operating duty
8 | Time rate of contact travel
a) | On closing | m/sec
b) | On tripping | m/sec
9 | Type of contacts
10 | Material of contacts
11 | Rated line-charging breaking current | A
12 | Type and material of interphase barriers
13 | Method of tripping
a) | Normal
b) | Emergency
14 | Type of closing mechanism
15 | Normal voltage of closing mechanism | V
16 | Power required to operate closing mechanism at normal voltage | W
17 | Type of tripping mechanism
18 | Normal voltage of tripping mechanism | V
19 | Power consumption of trip coil | W
20 | Spring charging motor details
a) | Output rating | kW
b) | Rated voltage | V
c) | Class of insulation
d) | Spring charging time | Sec.
21 | Applicable standards
C | Bus Bars
1 | Material
2 | Cross section | mm x mm
3 | Type of insulation
4 | Minimum clearance
a) | Between phases | mm
b) | Phase to earth | mm
5 | Continuous current rating | A
6 | Short-time current rating (1 sec.) | kA
7 | Temperature rise over design ambient temperature | oC
D | Current Transformers
1 | Name of manufacturer and country
2 | Applicable standards
3 | Class of insulation
4 | Temperature rise of winding over design specified ambient | °C
5 | Impulse withstand voltage | kVp
6 | One minute power frequency withstand voltage | kV
7 | Rated short-time current withstand (1 sec) | kA
8 | Whether ratio, taps, burdens, accuracies etc. are as per enclosed drawings | Yes/No
9 | Rated extended primary current | %
E | Voltage Transformers
1 | Name of manufacturer and country
2 | Applicable standards
3 | Overvoltage factor
4 | Class of insulation
5 | Temperature rise of winding over design ambient temperature | oC
6 | One minute power frequency withstand voltage | kV
7 | Impulse withstand voltage | kVp
8 | Whether ratio, burdens, accuracies etc. are as per enclosed drawings | Yes/No
F. | Relays Provided in the Breaker
1 | Name & Country of Manufacturer.
2 | Required Auxiliary Power supply | + V AC/DC
3 | Standards to which the relays conform.
4 | All tests as specified shall be carried out. | Yes / No
5 | Operating temperature range | + 0C
6 | Tropicalisation provided | Yes / No
7 | All auxiliary relays required with main protection relay schemes included. | Yes / No
8 | Minimum rating of contacts for auxiliary and output relays :
| (a) Voltage | V, DC
| (b) Continuous current | A, DC
| (c) Make & carry for 1 sec. | A, DC
| (d) Breaking capacity (i) Resistive | Watts
| (ii) Inductive | W
9 | Auxiliary CT / VT provided for input to all static relays and wherever required for electro-magnetic relays. | Yes / No
10 | Protection of the Relay: Over current, Earth fault and other protection
a) | 50 - Definite time overcurrent protection | Yes / No
b) | 51- Inverse time overcurrent protection | Yes / No
c) | 67 - Three phase directional overcurrent | Yes / No
d) | 49 - Thermal overload | Yes / No
e) | 37 - Three phase undercurrent | Yes / No
f) | 46 - Negative sequence overcurrent | Yes / No
g) | 50N - Earthfault protection | Yes / No
h) | 51N - IDMTL earth-fault | Yes / No
i) | 50BF - Circuit breaker failure detection | Yes / No
j) | 46BC - Broken conductor detection I2/I1 | Yes / No
k) | 86 - Output relay latching | Yes / No
11 | Transformer Differential Unit
11.1 | (a) Manufacturer’s type / designation
(b) Numerical/Static/Electromagnetic
11.2 | Rated current or (&) Voltage
11.3 | (a) Operating principles
| (b) Literature / Write-up enclosed | Yes / No
11.4 | Protection of Relays
a) | 87 - High Impedence three phase differential protection | Yes / No
b) | 87G - Restricted earth fault protection | Yes / No
c) | 50 - Definite time overcurrent protection | Yes / No
d) | 51- Inverse time overcurrent protection | Yes / No
e) | 49 - Thermal over load protection | Yes / No
f) | 59 - Over voltage Protection | Yes / No
g) | 27 - under voltage Protection | Yes / No
h) | 81 - Under frequency protection | Yes / No
12 | Tripping Relays
12.1 | (a) Manufacturer’s type / designation
(b) Static / Electromagnetic
12.2 | Rated voltage | V, DC
12.3 | (a) Operating Principles
| (b) Literature / Write-up enclosed. | Yes / No
12.4 | Adequate no. of relays provided to complete the scheme | Yes / No
13 | Trip Circuit Supervision Relays
13.1 | (a) Manufacturer’s type / designation
(b) Static or Electromagnetic
13.2 | Rated voltage | V, DC
13.3 | (a) Operating principles
| (b) Literature / Write-up enclosed | Yes / No
13.4 | Monitoring of breaker trip coil in both close & open position provided | Yes / No
13.5 | Safety resistors provided to limit the current if the relay coil is short-circuited | Yes / No
14 | Indicating Lamps
14.1 | Type
14.2 | Ratings
| (a) Voltage | V
| (b) Wattage | W
14.3 | Series resistors are provided | Yes / No
14.4 | Series resistors - ohms
- W
14.5 | Life of lamp in burning hours | Hrs.
15 | Annunciators
15.1 | Make
15.2 | Dimensions of each window (L x W x H) | Mm
15.3 | No. of lamps per window
15.4 | Lamps - V
- W
15.5 | Initiating contact requirements
| (a) Making current | A
| (b) Impulse duration | ms
16 | Indicating Meters
16.1 | Make
16.2 | Type of movement
16.3 | Type designation
16.4 | CT / VT sec. current / Volt | A, V
16.5 | Burden :
| (a) Current coil | VA
| (b) Voltage coil | VA
16.6 | Details of shunt, if any
| (a) Rated current | A
| (b) Rated voltage drop | V
16.7 | Accuracy class & standard.
16.8 | Total deflection angle | Degrees
16.9 | Total scale length | mm
16.1 | Suitable for specified reference operating conditions | Yes / No
17 | Multifunction meter
17.1 | Make
17.2 | Type of measurement (3 phase, 3 wire unbalanced power / 3 phase, 4 wire unbalanced power)
17.3 | Measuring range in primary watts.
a) | CT ratio | A/A
b) | VT ratio | V/V
17.4 | Accuracy and standard to which meter conforms :
17.5 | Burden
| (a) Current coil | VA
| (b) Voltage coil | VA
17.6 | No. of digits in the meter
17.7 | Impulse contact for remote summation or printing provided or connectivity with the plant computer provided
17.8 | Details of impulse contacts
| (a) Impulse frequency | No. per sec.
| (b) Duration | ms
| (c) Contact rating | W,V
17.9 | Mounting details